## Sheet1
Cause/Effect |  |  | Type | Location | Dimension | Parameters | Calculation method
Main Cause | Action: Tension/Compression, Torsion, Bending, Combined, etc | Force | Can be concentrated, distributed, etc | Can be applied everywhere on the structure | Vector | F | Mostly given
|  | Displacement |  |  | Vector | u
|  | Temperature |  |  | Scalar | T
|  | etc |  |  | etc | etc
First effect | Reaction Forces | Force/Moment | Concentrated | Only at places where there are supports (typical simplied supports in Strength of Materials: fix, pin, roller) | Vector | Rx, Ry, Mz | Equilibrium equations on the Free body diagram of the whole structure | - Rx: along the x-axis - Ry: along y-axis - Mz: around z-axis
Second effect | Internal Forces | Force/Moment | Concentrated | Everywhere inside the material of the structures | Vector | N, V, M | Equilibrium equations on the Free body diagram of each zonal force | - N: along the axis perpendicular to the cross-section of the beam/bar - V: along the transverse axis - Mz: around z-axis
Third effect | Stress | normal | distributed over a cross-sectional area | Everywhere inside the material of the structures | Tensor | sx, sy, sz | depend on the Action: (Tension/Compression, Torsion, Bending, Combined, etc) | sx, sy, sz: distributed over a cross-sectional area perpendicular to x-axis, y-axis, and z-axis, respectively.
|  | shear |  |  |  | txy, txz, tyz |  | - txy: along y-axis and distributed over a cross-sectional area perpendicular to x-axis tzx: along x-axis and distributed over a cross-sectional area perpendicular to z-axis tyz: along z-axis and distributed over a cross-sectional area perpendicular to y-axis
| Strain | normal | distributed over a cross-sectional area | Everywhere inside the material of the structures | Tensor | ɛx, ɛy, ɛz |  | ɛx, ɛy, ɛz: distributed over a cross-sectional area perpendicular to x-axis, y-axis, and z-axis, respectively.
|  | shear |  |  |  | ϒxy, ϒxz, ϒyz |  | ϒxy, ϒxz, ϒyz: change of angle in xy-plane, xz-plane, and yz-plane, resepectively

## Formula
Types of Action Forces | Reaction Forces (2D) Rx, Ry, Mz | Induced Interal Forces (2D) N, V, M, T | Induced Internal Stresses | Induced Internal Strains | Induced Deformable Body Displacement (2D) ux, uy, qz
Tension/Compression |  | N =P (simplest case) in vector form: | sx=N/A0=P/A in tensor form: | ɛx=sx/E=N/(EA0); Hooke Law ɛy = ɛz = -n*ɛx Poisson Effect in tensor form: | ux=ɛx.L0=(N*L0)/(EA0) in vector form:
Torsion (for Circulr rods only) |  | T in vector form:
Pure Bending |  | V, M |  |  | ux=0 uy=y: deflection [EI y"=M(x)] qz=y'(x)
Complex Bending
*Combined loading
𝜏_𝑥𝜃=𝐺.𝑟.𝑑𝜑/𝑑𝑥=(𝑇.𝑟)/𝐽
𝛾_𝑥𝜃=𝑟 𝑑𝜑/𝑑𝑥=𝑟.𝑇/(𝐺.𝐽)
𝑑𝜑/𝑑𝑥=𝑇/(𝐺.𝐽)
𝜑=(𝑇.𝐿)/(𝐺.𝐽)
𝜎=[■8(𝜎_𝑥&𝜏_𝑥𝑦&𝜏_𝑥𝑦@𝜏_𝑦𝑥&𝜎_𝑦&𝜏_𝑦𝑧@𝜏_𝑧𝑥&𝜏_𝑧𝑦&𝜎_𝑧 )]
𝛾=[■8(𝜀_𝑥&𝛾_𝑥𝑦&𝛾_𝑥𝑦@𝛾_𝑦𝑥&𝜀_𝑦&𝛾_𝑦𝑧@𝛾_𝑧𝑥&𝛾_𝑧𝑦&𝜀_𝑧 )]
𝑃
𝑃
𝑥
𝑀_𝑒
𝑀_𝑒
𝑦
𝐹_𝑒
𝐹_𝑒
𝑅_1
𝑅_2
𝜎_𝑥𝑥=(Mz⋅𝑦)/𝐼_𝑧𝑧